## current3Av2_bom1
Source:	D:\Projekty\FAMO\current3Av2\current3Av2.sch
Date:	03.01.2023 12:33:08
Tool:	Eeschema (5.1.12)-1
Generator:	C:\Program Files\KiCad\bin\scripting\plugins/bom_csv_grouped_by_value.py
Component Count:	218

Item	Qty	Reference(s)	Value	LibPart	Footprint	Datasheet	Comm	Vendor
1	30	C5, C8, C12, C18, C21, C24, C26, C31, C32, C38, C42, C46, C51, C52, C58, C62, C65, C67, C68, C69, C72, C74, C75, C78, C83, C85, C91, C92, C93, C95	100n 50V X7R	Device:C	Capacitors_SMD:C_0603	~
2	9	C13, C33, C53, C73, C76, C81, C82, C86, C89	100p 50V C0G	Device:C	Capacitors_SMD:C_0603	~
3	19	C2, C3, C7, C10, C11, C14, C17, C22, C23, C28, C34, C36, C45, C54, C56, C63, C71, C90, C94	10u 25V X5R	Device:C	Capacitors_SMD:C_0603	~	GRM188R61E106KA73D
4	4	C1, C15, C35, C55	1n 50V C0G	Device:C	Capacitors_SMD:C_0603	~
5	2	C57, C59	1u 25V X7R	Device:C	Capacitors_SMD:C_0603	~
6	3	C47, C49, C96	470n 25V X7R	Device:C	Capacitors_SMD:C_0603	~
7	1	C27	56p 50V C0G	Device:C	Capacitors_SMD:C_0603	~
8	1	C60	82p 50V C0G	Device:C	Capacitors_SMD:C_0603	~
9	3	C84, C87, C88	DNP	Device:C	Capacitors_SMD:C_0603	~
10	1	C44	10n 100V X7R	Device:C	Capacitors_SMD:C_0805	~
11	2	C43, C50	2,2u 25V X7R	Device:C	Capacitors_SMD:C_0805	~
12	2	C6, C16	470n 100V X7R	Device:C	Capacitors_SMD:C_0805	~
13	3	C37, C39, C40	100n 50V C0G	Device:C	Capacitors_SMD:C_1206	~
14	4	C66, C70, C79, C80	GRM31CR71A226KE15L	Device:C	Capacitors_SMD:C_1206	~	22u 10V X7R Murata
15	2	C29, C41	GRM32ER71E226KE15K	Device:C	Capacitors_SMD:C_1210	~	22u 25V X7R Murata
16	3	C20, C30, C61	GRM32ER71H106KA12L	Device:C	Capacitors_SMD:C_1210	~	10u 50V X7R Murata
17	2	C19, C64	100u 16V	Device:CP	Capacitors_Tantalum_SMD:CP_Tantalum_Case-D_EIA-7343-31_Reflow	~	tantal, case D
18	4	C4, C9, C25, C48	2200u 16V 105°C	Device:CP	Capacitors_THT:CP_Radial_D14.0mm_P5.00mm	~	>5000h Ø13x25mm P=5mm
19	2	JF1, JF2	Amphenol 031-6575	Connector:Conn_Coaxial_x2_Isolated	Connector_Coaxial:BNC_Amphenol_031-6575_Horizontal	~	031-6576
20	1	SD1	DM3D-SF	Connector:Micro_SD_Card_Det	Connectors_Card:Hirose_DM3D-SF	https://www.hirose.com/product/document?clcode=CL0609-0033-6-00&productname=DM3AT-SF-PEJ2M5&series=DM3&documenttype=Catalog&lang=en&documentid=D49662_en
21	2	J6, J7	ZL231-10PG	Connector_Generic:Conn_02x05_Odd_Even	Connectors_IDC:IDC-Header_2x05_Pitch2.54mm_Straight	~		Connfly
22	4	J1, J2, J3, J4	MSTBA 2,5/ 2-G-5,08 1757242	Connector_Generic:Conn_01x02	Connectors_Phoenix:PhoenixContact_MSTBA-G_02x5.08mm_Angled	~		Adam Tech, TE Connectivity, Xinya, Ninigi
23	1	D28	SMAJ16A	Device:D_Zener	Diodes_SMD:D_SMA	~
24	15	D2, D3, D4, D7, D8, D11, D20, D24, D25, D26, D30, D35, D36, D37, D38	SL54-3G	Device:D_Schottky	Diodes_SMD:D_SMB	~	Diotec SL54-3G
25	3	D5, D6, D9	BZT52C18	Device:D_Zener_ALT	Diodes_SMD:D_SOD-123	~
26	1	PD7	LAM 5K 150 12V, / dodać: / THFU4 – 3szt., / wkręt do metalu – 3 szt (Φmax 3mm), podkładki płaskie i sprężyste !!!	Mechanical:Heatsink_Pad	ff_lib:Heatsink_50x50x150mm_with_fan_C	https://www.fischerelektronik.de/web_fischer/en_GB/VA/LAM3K10012/datasheet.xhtml?branch=heatsinks	dodać: THFU4 – 3szt., wkręt do metalu – 3 szt (Φmax 3mm)
27	1	L8	SRP3212-3R3M	Device:L_Core_Ferrite	ff_lib:L_Bourns_SRP3212	~	3,3u >2A 4x4mm
28	1	L1	50225C Murata	Device:L_Core_Ferrite_Coupled_1423	ff_lib:L_CommonMode_Murata_5000	https://www.murata-ps.com/pub/data/magnetics/kmp_5000c.pdf	or 50475C
29	3	L2, L5, L7	LQH44PH220MPRL	Device:L_Core_Ferrite	ff_lib:L_MURATA_LQH44	~	22u >0,5A 4x4mm
30	1	M1	po1:DS1023-2*8S21, DS1023-2*10S21, DS1023-2*16S21, DS1023-2*17S21	ff:NUCLEO-H743ZI2	ff_lib:MODULE_NUCLEO-F746ZG_mini_M	STMicroelectronics
31	1	U33	R1SE-H2	ff:R1SE-H2	ff_lib:SOIC-5_8-10.7x12.75_Pitch2.54	https://recom-power.com/pdf/Econoline/R1SE_H2.pdf	ISE1205A, SBTN01M-05, AM1LS-1205S-NZ
32	3	U9, U18, U27	OPA549 dowolna wersja	ff:OPA549	ff_lib:TO-220-11_Vertical_StangeredType1_or_not	http://www.ti.com/lit/ds/symlink/opa549.pdf
33	1	U29	ADUM141D1BRWZ	Isolator:ADuM1410	Housings_SOIC:SOIC-16W_7.5x10.3mm_Pitch1.27mm	https://www.analog.com/media/en/technical-documentation/data-sheets/ADUM1410_1411_1412.pdf	ADUM141D1BRWZ-RL, ADUM241D1BRIZ
34	6	U2, U3, U4, U5, U7, U8	IRS4428SPBF	Driver_FET:MIC4428	Housings_SOIC:SOIC-8_3.9x4.9mm_Pitch1.27mm	https://www.ixysic.com/home/pdfs.nsf/www/IX4426-27-28.pdf/$file/IX4426-27-28.pdf	IX4428N
35	1	U11	MAX3250CAI	ff:MAX3250CAI	Housings_SSOP:SSOP-28_5.3x10.2mm_Pitch0.65mm	https://datasheets.maximintegrated.com/en/ds/MAX3250.pdf	MAX3250EAI+
36	1	U14	DAC8555IPW	ff:DAC8555IPW	Housings_SSOP:TSSOP-16_4.4x5mm_Pitch0.65mm	http://www.ti.com/lit/gpn/dac8555
37	1	L4	33uH 200mA	Device:L	Inductors_SMD:L_0805	~	Viking NL05JTC330
38	2	L3, L6	74477710	Device:L_Core_Ferrite	Inductors_SMD:L_Wuerth_HCM-7050	~	10u >2A 7x7mm
39	1	U12	ADR443BRZ	Reference_Voltage:ADR423ARMZ	Package_SO:SOIC-8_3.9x4.9mm_P1.27mm	https://www.analog.com/media/en/technical-documentation/data-sheets/ADR440_441_443_444_445.pdf
40	3	D1, D10, D19	2BZX84C15	Device:D_Zener_x2_ACom_KKA	Package_TO_SOT_SMD:SOT-23	~
41	3	U6, U15, U24	INA293B2IDBV	Amplifier_Current:INA196	Package_TO_SOT_SMD:SOT-23-5	https://www.ti.com/lit/ds/symlink/ina293.pdf?ts=1623847588072&ref_url=https%253A%252F%252Fwww.ti.com%252Fproduct%252FINA293%253FkeyMatch%253DINA293%2526tisearch%253Dsearch-everything%2526usecase%253DGPN
42	12	T1, T2, T3, T4, T5, T6, T7, T8, T9, T10, T11, T12	BSC028N06NSATMA1 **	Transistor_FET:BSC028N06LS3	Package_TO_SOT_SMD:TDSON-8-1	http://www.infineon.com/dgdl/Infineon-BSC028N06LS3-DS-v02_02-en.pdf?fileId=db3a30431ddc9372011ebafa4c607f8c
43	2	U1, U10	AP63200WU	Regulator_Switching:AP63205WU	Package_TO_SOT_SMD:TSOT-23-6	https://www.diodes.com/assets/Datasheets/AP63200-AP63201-AP63203-AP63205.pdf	AP63201WU
44	1	U13	AP63203WU-7	Regulator_Switching:AP63205WU	Package_TO_SOT_SMD:TSOT-23-6	https://www.diodes.com/assets/Datasheets/AP63200-AP63201-AP63203-AP63205.pdf
45	6	R3, R4, R16, R17, R28, R29	10k 1%	Device:R	Resistors_SMD:R_0603	~
46	6	R7, R8, R19, R20, R31, R32	10R	Device:R	Resistors_SMD:R_0603	~
47	3	R11, R23, R35	14k 1%	Device:R	Resistors_SMD:R_0603	~
48	1	R44	180k 1%	Device:R	Resistors_SMD:R_0603	~
49	18	R1, R2, R5, R6, R9, R10, R13, R14, R15, R18, R21, R22, R25, R26, R27, R30, R33, R51	1k 1%	Device:R	Resistors_SMD:R_0603	~
50	2	R38, R45	20k 1%	Device:R	Resistors_SMD:R_0603	~
51	1	R37	280k 1%	Device:R	Resistors_SMD:R_0603	~
52	3	R39, R40, R41	47R	Device:R	Resistors_SMD:R_0805	~
53	3	R34, R42, R43	DNP	Device:R	Resistors_SMD:R_0805	~
54	3	R12, R24, R36	0R02 0,5% 1W 50ppm	Device:R	Resistors_SMD:R_2512	~	LVK24R020DER
55	1	RN1	CAT16-101J4LF	Device:R_Pack04	Resistors_SMD:R_Array_Concave_4x0603	~
56	1	RN3	CAT16-472J4LF	Device:R_Pack04_Split	Resistors_SMD:R_Array_Concave_4x0603
57	1	FAN1	TE 1546551-3	Connector_Generic:Conn_01x03	TerminalBlock_4UCON:TerminalBlock_4UCON_19963_03x3.5mm_Straight	~
58	1	U31	UA78M05IDCY	current3A-rescue:L7815-Regulator_Linear	TO_SOT_Packages_SMD:SOT-223-3_TabPin2

** T1-T12: / IAUC100N04S6L025ATMA1, BSC014N04LSATMA1, BSC019N04LSATMA1, / BSC014N04LSIATMA1, BSC014N04LSTATMA1, BSC010N04LSATMA1, / BSC027N04LSGATMA1, IQE013N04LM6ATMA1, CSD18509Q5BT, CSD18502Q5BT, / MCAC95N06Y-TP, MCAC95N065Y-TP, CSD18512Q5B, TSM025NH04LCR RLG, / TSM019NH04LCR RLG, BSC010N04LS6ATMA1, ISC012N04LM6ATMA1